## Simple Gassmann Kdr
Estimates drained frame bulk modulus and does fluid substitution assuming Gassmann.
Assumes good input data, with no need for QC or fixing bad data
Fill in yellow-shaded cells B4-B10 and B14-B18.
Mineral and fluid properties
Kgrain | 38 | GPa | Bulk Modulus solid grains
Kwater | 2.3 | GPa | Bulk Modulus of pore water
Khc | 1 | GPa | Bulk Modulus of hydrocarbon
RHOgrain | 2.65 | g/cm3 | Density of solid grains
RHOwater | 1 | g/cm4 | Density of pore water
RHOhc | 0.7 | g/cm5 | Density of hydrocarbons
Rock Properties
INPUT
por | 0.25 | v/v | Porosity
Swater | 0.4 | v/v | Water saturation
RHOB | 2.2 | g/cm3 | Bulk density
DTC | 100 | us/ft | Compressional Sonic Slowness
DTS | 200 | us/ft | Shear Sonic Slowness
COMPUTED
Kfl | 1.2921 | GPa | Bulk Modulus of Pore Fluid mixture
RHOfl | 0.82 | g/cm3 | Density of Pore Fluid Mixture
Drained Frame Bulk Modulus using Gassmann
Vpsat | 3.048 | km/s | Compressional Velocity (from well log)
vssat | 1.524 | km/s | Shear Velocity (from well log)
RHOBsat | 2.2 | g/cm3 | Density (from well logs)
Msat | 20.4387 | Gpa | Compressional Modulus
Gsat | 5.1097 | Gpa | Shear Modulus
Ksat | 13.6258 | Gpa | Bulk Modulus
Rsat | 0.55902 |  | intermediate variable
Rfl | 0.1408 |  | intermediate variable
Kdr | 11.2059 | Gpa | Drained bulk modulus
Fluid Substitution to new saturation
Swnew | 1 |  | new water saturation
RHOflnew | 1 | g/cm3 | new pore fluid density
RHOBnew | 2.245 | g/cm3 | new bulk density
Kflnew | 2.3 | Gpa | new hydrocarbon bulk modulus
Rflnew | 0.2577 |  | intermediate variable
Rdr | 0.41822 |  | intermediate variable
Ksatnew | 15.326 | Gpa | new bulk modulus
Msatnew | 22.1388 | Gpa | new compressional modulus
Vpnew | 3.1403 | km/s | new compressional velocity
Vsnew | 1.5086 | km/s | new shear velocity